## Sheet1
Case | Feed flow rate (L/min) | Gas flow rate (L/min) | Phenol concentration (mg/L) | O3 gas concentration (mg/L) | Height of ozone dissolution section (m) | Height of catalytic oxidation section (m) | Diameter of the reactor (cm) | Liquid inlet distance from membrane (cm) | Liquid inlet pipe inclination angle (°) | Liquid inlet pipe diameter (cm) | TOC removal efficiency (%)
1 | 0.1 | 0.5 | 50 | 50 | 1 | 0.6 | 5 | 1 | 45 | 1.5 | 64.57
2 | 0.2 | 0.5 | 50 | 50 | 1 | 0.6 | 5 | 1 | 45 | 1.5 | 68.8
3 | 0.3 | 0.5 | 50 | 50 | 1 | 0.6 | 5 | 1 | 45 | 1.5 | 69.2
4 | 0.4 | 0.5 | 50 | 50 | 1 | 0.6 | 5 | 1 | 45 | 1.5 | 69.5
5 | 0.5 | 0.5 | 50 | 50 | 1 | 0.6 | 5 | 1 | 45 | 1.5 | 69.8
6 | 0.6 | 0.5 | 50 | 50 | 1 | 0.6 | 5 | 1 | 45 | 1.5 | 69.99
7 | 0.7 | 0.5 | 50 | 50 | 1 | 0.6 | 5 | 1 | 45 | 1.5 | 70.02
8 | 0.8 | 0.5 | 50 | 50 | 1 | 0.6 | 5 | 1 | 45 | 1.5 | 70.05
9 | 0.9 | 0.5 | 50 | 50 | 1 | 0.6 | 5 | 1 | 45 | 1.5 | 70.06
10 | 1 | 0.5 | 50 | 50 | 1 | 0.6 | 5 | 1 | 45 | 1.5 | 70.08
11 | 0.2 | 0.1 | 50 | 50 | 1 | 0.6 | 5 | 1 | 45 | 1.5 | 53.91
12 | 0.2 | 0.2 | 50 | 50 | 1 | 0.6 | 5 | 1 | 45 | 1.5 | 58.25
13 | 0.2 | 0.3 | 50 | 50 | 1 | 0.6 | 5 | 1 | 45 | 1.5 | 60.83
14 | 0.2 | 0.4 | 50 | 50 | 1 | 0.6 | 5 | 1 | 45 | 1.5 | 61.54
15 | 0.2 | 0.5 | 50 | 50 | 1 | 0.6 | 5 | 1 | 45 | 1.5 | 68.8
16 | 0.2 | 0.6 | 50 | 50 | 1 | 0.6 | 5 | 1 | 45 | 1.5 | 68.52
17 | 0.2 | 0.7 | 50 | 50 | 1 | 0.6 | 5 | 1 | 45 | 1.5 | 70.02
18 | 0.2 | 0.8 | 50 | 50 | 1 | 0.6 | 5 | 1 | 45 | 1.5 | 70.03
19 | 0.2 | 0.9 | 50 | 50 | 1 | 0.6 | 5 | 1 | 45 | 1.5 | 70.03
20 | 0.2 | 1 | 50 | 50 | 1 | 0.6 | 5 | 1 | 45 | 1.5 | 70.04
21 | 0.2 | 0.5 | 10 | 50 | 1 | 0.6 | 5 | 1 | 45 | 1.5 | 83.29
22 | 0.2 | 0.5 | 20 | 50 | 1 | 0.6 | 5 | 1 | 45 | 1.5 | 75.62
23 | 0.2 | 0.5 | 30 | 50 | 1 | 0.6 | 5 | 1 | 45 | 1.5 | 70.33
24 | 0.2 | 0.5 | 40 | 50 | 1 | 0.6 | 5 | 1 | 45 | 1.5 | 68.87
25 | 0.2 | 0.5 | 50 | 50 | 1 | 0.6 | 5 | 1 | 45 | 1.5 | 65.46
26 | 0.2 | 0.5 | 60 | 50 | 1 | 0.6 | 5 | 1 | 45 | 1.5 | 63.94
27 | 0.2 | 0.5 | 70 | 50 | 1 | 0.6 | 5 | 1 | 45 | 1.5 | 57.67
28 | 0.2 | 0.5 | 80 | 50 | 1 | 0.6 | 5 | 1 | 45 | 1.5 | 50.34
29 | 0.2 | 0.5 | 90 | 50 | 1 | 0.6 | 5 | 1 | 45 | 1.5 | 41.69
30 | 0.2 | 0.5 | 100 | 50 | 1 | 0.6 | 5 | 1 | 45 | 1.5 | 33.86
31 | 0.2 | 0.5 | 120 | 50 | 1 | 0.6 | 5 | 1 | 45 | 1.5 | 25.15
32 | 0.2 | 0.5 | 50 | 10 | 1 | 0.6 | 5 | 1 | 45 | 1.5 | 28.14
33 | 0.2 | 0.5 | 50 | 20 | 1 | 0.6 | 5 | 1 | 45 | 1.5 | 36.89
34 | 0.2 | 0.5 | 50 | 30 | 1 | 0.6 | 5 | 1 | 45 | 1.5 | 41.69
35 | 0.2 | 0.5 | 50 | 40 | 1 | 0.6 | 5 | 1 | 45 | 1.5 | 52.05
36 | 0.2 | 0.5 | 50 | 50 | 1 | 0.6 | 5 | 1 | 45 | 1.5 | 60.88
37 | 0.2 | 0.5 | 50 | 60 | 1 | 0.6 | 5 | 1 | 45 | 1.5 | 64.93
38 | 0.2 | 0.5 | 50 | 70 | 1 | 0.6 | 5 | 1 | 45 | 1.5 | 68.8
39 | 0.2 | 0.5 | 50 | 80 | 1 | 0.6 | 5 | 1 | 45 | 1.5 | 69.02
40 | 0.2 | 0.5 | 50 | 90 | 1 | 0.6 | 5 | 1 | 45 | 1.5 | 69.58
41 | 0.2 | 0.5 | 50 | 100 | 1 | 0.6 | 5 | 1 | 45 | 1.5 | 70.07
42 | 0.2 | 0.5 | 50 | 120 | 1 | 0.6 | 5 | 1 | 45 | 1.5 | 70.09
43 | 0.2 | 0.5 | 50 | 70 | 0 | 0.6 | 5 | 1 | 45 | 1.5 | 38.19
44 | 0.2 | 0.5 | 50 | 70 | 0.1 | 0.6 | 5 | 1 | 45 | 1.5 | 42.66
45 | 0.2 | 0.5 | 50 | 70 | 0.2 | 0.6 | 5 | 1 | 45 | 1.5 | 47.32
46 | 0.2 | 0.5 | 50 | 70 | 0.3 | 0.6 | 5 | 1 | 45 | 1.5 | 50.61
47 | 0.2 | 0.5 | 50 | 70 | 0.4 | 0.6 | 5 | 1 | 45 | 1.5 | 52.14
48 | 0.2 | 0.5 | 50 | 70 | 0.5 | 0.6 | 5 | 1 | 45 | 1.5 | 55.91
49 | 0.2 | 0.5 | 50 | 70 | 0.6 | 0.6 | 5 | 1 | 45 | 1.5 | 60.75
50 | 0.2 | 0.5 | 50 | 70 | 0.7 | 0.6 | 5 | 1 | 45 | 1.5 | 65.32
51 | 0.2 | 0.5 | 50 | 70 | 0.8 | 0.6 | 5 | 1 | 45 | 1.5 | 70.45
52 | 0.2 | 0.5 | 50 | 70 | 0.9 | 0.6 | 5 | 1 | 45 | 1.5 | 70.65
53 | 0.2 | 0.5 | 50 | 70 | 1 | 0.6 | 5 | 1 | 45 | 1.5 | 70.91
54 | 0.2 | 0.5 | 50 | 70 | 0.8 | 0 | 5 | 1 | 45 | 1.5 | 33.26
55 | 0.2 | 0.5 | 50 | 70 | 0.8 | 0.1 | 5 | 1 | 45 | 1.5 | 35.78
56 | 0.2 | 0.5 | 50 | 70 | 0.8 | 0.2 | 5 | 1 | 45 | 1.5 | 40.32
57 | 0.2 | 0.5 | 50 | 70 | 0.8 | 0.3 | 5 | 1 | 45 | 1.5 | 41.57
58 | 0.2 | 0.5 | 50 | 70 | 0.8 | 0.4 | 5 | 1 | 45 | 1.5 | 42.12
59 | 0.2 | 0.5 | 50 | 70 | 0.8 | 0.5 | 5 | 1 | 45 | 1.5 | 47.91
60 | 0.2 | 0.5 | 50 | 70 | 0.8 | 0.6 | 5 | 1 | 45 | 1.5 | 50.23
61 | 0.2 | 0.5 | 50 | 70 | 0.8 | 0.7 | 5 | 1 | 45 | 1.5 | 60.91
62 | 0.2 | 0.5 | 50 | 70 | 0.8 | 0.8 | 5 | 1 | 45 | 1.5 | 66.02
63 | 0.2 | 0.5 | 50 | 70 | 0.8 | 0.9 | 5 | 1 | 45 | 1.5 | 67.62
64 | 0.2 | 0.5 | 50 | 70 | 0.8 | 1 | 5 | 1 | 45 | 1.5 | 68.68
65 | 0.2 | 0.5 | 50 | 70 | 0.8 | 0.6 | 1 | 1 | 45 | 1.5 | 28.19
66 | 0.2 | 0.5 | 50 | 70 | 0.8 | 0.6 | 2 | 1 | 45 | 1.5 | 33.57
67 | 0.2 | 0.5 | 50 | 70 | 0.8 | 0.6 | 3 | 1 | 45 | 1.5 | 47.38
68 | 0.2 | 0.5 | 50 | 70 | 0.8 | 0.6 | 4 | 1 | 45 | 1.5 | 52.9
69 | 0.2 | 0.5 | 50 | 70 | 0.8 | 0.6 | 5 | 1 | 45 | 1.5 | 66.32
70 | 0.2 | 0.5 | 50 | 70 | 0.8 | 0.6 | 6 | 1 | 45 | 1.5 | 67.32
71 | 0.2 | 0.5 | 50 | 70 | 0.8 | 0.6 | 7 | 1 | 45 | 1.5 | 67.41
72 | 0.2 | 0.5 | 50 | 70 | 0.8 | 0.6 | 8 | 1 | 45 | 1.5 | 67.83
73 | 0.2 | 0.5 | 50 | 70 | 0.8 | 0.6 | 9 | 1 | 45 | 1.5 | 67.95
74 | 0.2 | 0.5 | 50 | 70 | 0.8 | 0.6 | 10 | 1 | 45 | 1.5 | 67.99
75 | 0.2 | 0.5 | 50 | 70 | 0.8 | 0.6 | 5 | 0 | 45 | 1.5 | 67.34
76 | 0.2 | 0.5 | 50 | 70 | 0.8 | 0.6 | 5 | 0.1 | 45 | 1.5 | 67.19
77 | 0.2 | 0.5 | 50 | 70 | 0.8 | 0.6 | 5 | 0.2 | 45 | 1.5 | 66.89
78 | 0.2 | 0.5 | 50 | 70 | 0.8 | 0.6 | 5 | 0.3 | 45 | 1.5 | 66.85
79 | 0.2 | 0.5 | 50 | 70 | 0.8 | 0.6 | 5 | 0.4 | 45 | 1.5 | 66.19
80 | 0.2 | 0.5 | 50 | 70 | 0.8 | 0.6 | 5 | 0.5 | 45 | 1.5 | 60.39
81 | 0.2 | 0.5 | 50 | 70 | 0.8 | 0.6 | 5 | 0.6 | 45 | 1.5 | 57.23
82 | 0.2 | 0.5 | 50 | 70 | 0.8 | 0.6 | 5 | 0.7 | 45 | 1.5 | 52.31
83 | 0.2 | 0.5 | 50 | 70 | 0.8 | 0.6 | 5 | 0.8 | 45 | 1.5 | 50.69
84 | 0.2 | 0.5 | 50 | 70 | 0.8 | 0.6 | 5 | 0.9 | 45 | 1.5 | 48.23
85 | 0.2 | 0.5 | 50 | 70 | 0.8 | 0.6 | 5 | 1 | 45 | 1.5 | 40.62
86 | 0.2 | 0.5 | 50 | 70 | 0.8 | 0.6 | 5 | 0.2 | 0 | 1.5 | 45.85
87 | 0.2 | 0.5 | 50 | 70 | 0.8 | 0.6 | 5 | 0.2 | 10 | 1.5 | 50.22
88 | 0.2 | 0.5 | 50 | 70 | 0.8 | 0.6 | 5 | 0.2 | 20 | 1.5 | 56.91
89 | 0.2 | 0.5 | 50 | 70 | 0.8 | 0.6 | 5 | 0.2 | 30 | 1.5 | 61.32
90 | 0.2 | 0.5 | 50 | 70 | 0.8 | 0.6 | 5 | 0.2 | 40 | 1.5 | 62.33
91 | 0.2 | 0.5 | 50 | 70 | 0.8 | 0.6 | 5 | 0.2 | 50 | 1.5 | 64.26
92 | 0.2 | 0.5 | 50 | 70 | 0.8 | 0.6 | 5 | 0.2 | 60 | 1.5 | 65.32
93 | 0.2 | 0.5 | 50 | 70 | 0.8 | 0.6 | 5 | 0.2 | 70 | 1.5 | 65.41
94 | 0.2 | 0.5 | 50 | 70 | 0.8 | 0.6 | 5 | 0.2 | 80 | 1.5 | 65.79
95 | 0.2 | 0.5 | 50 | 70 | 0.8 | 0.6 | 5 | 0.2 | 90 | 1.5 | 65.81
96 | 0.2 | 0.5 | 50 | 70 | 0.8 | 0.6 | 5 | 0.2 | 100 | 1.5 | 65.9
97 | 0.2 | 0.5 | 50 | 70 | 0.8 | 0.6 | 5 | 0.2 | 70 | 0 | 69.15
98 | 0.2 | 0.5 | 50 | 70 | 0.8 | 0.6 | 5 | 0.2 | 70 | 0.2 | 69.15
99 | 0.2 | 0.5 | 50 | 70 | 0.8 | 0.6 | 5 | 0.2 | 70 | 0.4 | 68.52
100 | 0.2 | 0.5 | 50 | 70 | 0.8 | 0.6 | 5 | 0.2 | 70 | 0.6 | 68.19
101 | 0.2 | 0.5 | 50 | 70 | 0.8 | 0.6 | 5 | 0.2 | 70 | 0.8 | 68.02
102 | 0.2 | 0.5 | 50 | 70 | 0.8 | 0.6 | 5 | 0.2 | 70 | 1 | 67.57
103 | 0.2 | 0.5 | 50 | 70 | 0.8 | 0.6 | 5 | 0.2 | 70 | 1.2 | 67.19
104 | 0.2 | 0.5 | 50 | 70 | 0.8 | 0.6 | 5 | 0.2 | 70 | 1.4 | 66.93
105 | 0.2 | 0.5 | 50 | 70 | 0.8 | 0.6 | 5 | 0.2 | 70 | 1.6 | 66.71
106 | 0.2 | 0.5 | 50 | 70 | 0.8 | 0.6 | 5 | 0.2 | 70 | 1.8 | 65.92
107 | 0.2 | 0.5 | 50 | 70 | 0.8 | 0.6 | 5 | 0.2 | 70 | 2 | 65.32